## Hoja1
IC | IC Pin | ST Pin | ST Pin Type | Comment
U1 - Csensor | V_Current | VDDA/Vref+ (24) | ADC In | Output voltage
U2- SCCha | PGOOD | PB1 | GPIO - In | Power Good Indicator. This is an open-drain output that pulls low when VOUT is less than 96.75% of the programmed voltage.
U2- SCCha | *PFO | PB2 | GPIO - In | Power Fail Output. This is an open- drain output that sinks current when the supply being monitored is less than the programmed threshold voltage.
U2- SCCha | RUNSC | PB12 | GPIO - Out | Logic-Controlled Shutdown Input. RUN ≥ 1.2V: Normal Operation RUN ≤ 0.3V: Shutdown
U3 - LBCha | *SHDN3 | PB4 | GPIO - In | Open-Drain Output used to indicate if the AC adapter voltage is adequate for charging. Active high digital output. Internal 10μA pull-up to 3.5V. The charger can also be inhibited by pulling this pin below 1V. Reset the charger by pulsing the pin low for a minimum of 0.1μs.
U3 - LBCha | *CHG | PB6 | GPIO - In | Open-Drain Charge Status Output.
U3 - LBCha | IMON | VDDA/Vref+ (9) | GPIO - In (ADC) | Current Monitoring Output. The voltage at this pin provides a linear indication of charging current. Peak current is equivalent to 1.19V. Zero current is ap- proximately 0.309V.
U4 - Switch | STSC | PB0 | GPIO - In | Status output indicating which channel is selected (PV/SC)
U5-Coulomb | *ALCC | PA0 | GPIO - In/Out | Alert Output or Charge Complete Input
U5-Coulomb | SDA | PA2 | I2C-SDA | Serial Bus Data Input.
U5-Coulomb | SCL | PA3 | I2C-SCL | Serial Bus Clock Input.
U6 - Switch | STBATT | PA5 | GPIO - In | Status output indicating which channel is selected (PV/BATT)
U9 - Switch | ST12V | PA15 | GPIO - In | Status output indicating which channel is selected (12V-Converter)